## Sheet1
	Name	Description	Units	Default	Example	TN2130	TP5335	TN2130	TP5335
	Vto	Threshold voltage	V	0	1	2.4	-2.4	Vto=2.4	Vto=-2.4
	Kp	Transconductance parameter	A/V²	1	0.5	0.01889	0.01889	Kp=0.01889	Kp=0.01889
	Phi	Surface inversion potential	V	0.6	0.65
	Lambda	Channel-length modulation	1/V	0	0.02
	mtriode	Conductance multiplier in triode region(allows independent fit of triode and saturation regions	-	1	2
	subtreas	Current(per volt Vds) to switch from square law to exponential subthreshold conduction	A/V	0	1n
	BV	Vds breakdown voltage	V	Infin.	40	300	-350	BV=300	BV=-350
	IBV	Current at Vds=BV	A	100pA	1u
	NBV	Vds breakdown emission coefficient	-	1	10
	Rd	Drain ohmic resistance	W	0	1	2	3	Rd=2	Rd=3
	Rs	Source ohmic resistance	W	0	1	23	27	Rs=23	Rs=27
	Rg	Gate ohmic resistance	W	0	2	1	1	Rg=1	Rg=1
	Rds	Drain-source shunt resistance	W	Infin.	10Meg	3meg	3meg	Rds=3meg	Rds=3meg
	Rb	Body diode ohmic resistance	W	0	0.5
	Cjo	Zero-bias body diode junction capacitance	F	0	1n
	Cgs	Gate-source capacitance	F	0	500p	10p	38p	Cgs=10p	Cgs=38p
	Cgdmin	Minimum non-linear G-D capacitance	F	0	300p	5p	22p	Cgdmin=5p	Cgdmin=22p
	Cgdmax	Maximum non-linear G-D capacitance	F	0	1000p	40p	72p	Cgdmax=40p	Cgdmax=72p
	A	Non-linear Cgd capacitance parameter	-	1	0.5
	Is	Body diode saturation current	A	1E-14	1E-15
	N	Bulk diode emission coefficient	-	1
	Vj	Body diode junction potential	V	1	0.87
	M	Body diode grading coefficient	-	0.5	0.5
	Fc	Body diode coefficient for forward-bias depletion capacitance formula	-	0.5
	tt	Body diode transit time	sec	0	10n
	Eg	Body diode activation energy for temperature effect on Is	eV	1.11
	Xti	Body diode saturation current temperature exponent	-	3
	L	Length scaling	-	1
	W	Width scaling	-	1
	Kf	Flicker noise coefficient	-	0
	Af	Flicker noise exponent	-	1
nchan[*]		N-channel VDMOS	-	(true)	-
pchan[*]		P-channel VDMOS	-	(false)	-		pchan		pchan
	Tnom	Parameter measurement temperature	ºC	27	50	25	25	Tnom=25	Tnom=25

								.model TN2130 VDMOS(Vto=2.4 Kp=0.01889 BV=300 Rd=2 Rs=23 Rg=1 Rds=3meg Cgs=10p Cgdmin=5p Cgdmax=40p Tnom=25 )	.model TP5335 VDMOS(Vto=-2.4 Kp=0.01889 BV=-350 Rd=3 Rs=27 Rg=1 Rds=3meg Cgs=38p Cgdmin=22p Cgdmax=72p pchan Tnom=25 )